## Thrust line eqn of arch 1
Radius of Arch( r) | Thickness of Arch(a) | Specific Weight(g) | Depth of Arch(β) | φ(degree) | φ(Rad) | ρo | Ho | ρ | • r is the distance between Ω and M, where Ω is the centre of arch and M is the middle point of joint NN'
4 | 0.2 | 1 | 1 | 30 | 0.52333 | 4.1 | 0.47535 | 5.7031 | • a is the thickness of arch i.e NN'
5 | 0.15 | 1 | 1 | 60 | 1.0467 | 5.075 | 0.43853 | 8.7033 | • g is specific weight of arch and β is depth of arch so taking for simplicity, g=1 and β=1
we are considering simple case of arch which subjected to its own weight i.e there no load applied at N' of the extrados and N of the intrados(p=0,q=0)
• Final equation of thrust line by solving the differential equation:
• ρ is distance between Ω and E, where Ω is the centre of arch and E is the resultant point of all the forces at Joint NN'
• φ is angle of the joint NN' with the vertical line
for a semicircular arch of constant thickness under its own weight, boundary conditions at crown and at springing joints are:
• at φ=0, ρo= r+(a/2)
• at φ=π/2, ρ= r+(a/2)
Units:
g in KN/m3
r , a, β in m
ρ, ρo in m
Ho in KN

## Thrust line eqn of arch 2
Radius of Arch( r) | Thickness of Arch(a) | Specific Weight(g) | Depth of Arch(β) | φ(degree) | φ(Rad) | ρo | Ho | ρ
8.5 | 3 | 25 | 3 | 90 | 1.57 | 10 | 1360.125 | 9.992 | • r is the distance between Ω and M , where Ω is the centre of arch and M is thr mid point of joint NN'
8.5 | 3 | 25 | 3 | 75 | 1.3083 | 10 | 1360.125 | 9.3033 | • a is the thickness of arch
8.5 | 3 | 25 | 3 | 60 | 1.0467 | 10 | 1360.125 | 9.0343 | • g is the specific weight of arch and β is depth of arch
8.5 | 3 | 25 | 3 | 45 | 0.785 | 10 | 1360.125 | 9.0977 | • φ is angle made by joint with vertical
8.5 | 3 | 25 | 3 | 30 | 0.52333 | 10 | 1360.125 | 9.4141 | •ρ is the distance between Ω and E where , Ω is the centre of arch and E is the resultant point of all forces at joint
8.5 | 3 | 25 | 3 | 15 | 0.26167 | 10 | 1360.125 | 9.8112 | • Final equation after solving differential equation is :
8.5 | 3 | 25 | 3 | 0 | 0 | 10 | 1360.125 | 10
8.5 | 3 | 25 | 3 | -15 | -0.26167 | 10 | 1360.125 | 9.8112
8.5 | 3 | 25 | 3 | -30 | -0.52333 | 10 | 1360.125 | 9.4141
8.5 | 3 | 25 | 3 | -45 | -0.785 | 10 | 1360.125 | 9.0977
8.5 | 3 | 25 | 3 | -60 | -1.0467 | 10 | 1360.125 | 9.0343
8.5 | 3 | 25 | 3 | -75 | -1.3083 | 10 | 1360.125 | 9.3033
8.5 | 3 | 25 | 3 | -90 | -1.57 | 10 | 1360.125 | 9.992
Cartesian coordinates of ρ | [8 empty] | Units:
ρx | ρY | [7 empty] | g in KN/m3
9.992 | 0.0079569 | [7 empty] | r , a, β in m
8.9847 | 2.4138 | [7 empty] | ρ, ρo in m
7.8215 | 4.5213 | [7 empty] | Ho in KN
6.4305 | 6.4356
4.7049 | 8.1541
2.5381 | 9.4772
0 | 10
-2.5381 | 9.4772
-4.7049 | 8.1541
-6.4305 | 6.4356
-7.8215 | 4.5213
-8.9847 | 2.4138
-9.992 | 0.0079569